## Sheet1
Note:	The content below is the		is the result showing output Vmax, Vmin, risetime, falltime, tplh and tphl for the data set given for a p-channel Load.
	The runs are for FO1 load P:N ratio varying from 5:1 to 1:5 at 3 different vdd values.

<-------------------------Input Data Set ------------------------------------------------------------------------->								<--------------------------------------- Output Results------------------------------------------------------------->

index	vdd	trr	trf	fanout	wp	lp	wn	ln		vmaxr	vminr	vmaxf	vminf	risetime	falltime	tplh	tphl
1	0.2	5.00E-007	5.00E-007	1	2.60E-007	1.30E-007	2.60E-007	1.30E-007		0.2	3.84E-003	0.2	3.84E-003	1.44E-007	-2.37E-006	1.36E-008	4.41E-008
2	0.2	5.00E-007	5.00E-007	1	5.20E-007	1.30E-007	2.60E-007	1.30E-007		0.2	5.70E-003	0.2	5.71E-003	1.43E-007	-2.37E-006	-2.70E-008	7.88E-008
3	0.2	5.00E-007	5.00E-007	1	7.80E-007	1.30E-007	2.60E-007	1.30E-007		0.2	7.81E-003	0.2	7.81E-003	1.37E-007	-2.37E-006	-5.63E-008	1.05E-007
4	0.2	5.00E-007	5.00E-007	1	1.04E-006	1.30E-007	2.60E-007	1.30E-007		0.2	9.99E-003	0.2	9.98E-003	1.36E-007	-2.37E-006	-7.92E-008	1.25E-007
5	0.2	5.00E-007	5.00E-007	1	1.30E-006	1.30E-007	2.60E-007	1.30E-007		0.2	1.24E-002	0.2	1.24E-002	1.35E-007	-2.37E-006	-9.85E-008	1.42E-007

6	0.4	5.00E-007	5.00E-007	1	2.60E-007	1.30E-007	2.60E-007	1.30E-007		0.4	0.39	0.4	0.39	2.32E-007	-2.28E-006	-1.74E-007	1.65E-007
7	0.4	5.00E-007	5.00E-007	1	5.20E-007	1.30E-007	2.60E-007	1.30E-007		0.4	0.39	0.4	0.39	2.40E-007	-2.27E-006	-1.73E-007	1.58E-007
8	0.4	5.00E-007	5.00E-007	1	7.80E-007	1.30E-007	2.60E-007	1.30E-007		0.4	0.4	0.4	0.4	2.40E-007	-2.28E-006	-1.73E-007	1.53E-007
9	0.4	5.00E-007	5.00E-007	1	1.04E-006	1.30E-007	2.60E-007	1.30E-007		0.4	0.4	0.4	0.4	2.32E-007	-2.26E-006	-1.72E-007	1.64E-007
10	0.4	5.00E-007	5.00E-007	1	1.30E-006	1.30E-007	2.60E-007	1.30E-007		0.4	0.4	0.4	0.4	2.45E-007	-2.27E-006	-1.72E-007	1.56E-007

11	1	5.00E-007	5.00E-007	1	2.60E-007	1.30E-007	2.60E-007	1.30E-007		1	1	1	1	2.77E-007	-2.27E-006	-1.73E-007	1.48E-007
12	1	5.00E-007	5.00E-007	1	5.20E-007	1.30E-007	2.60E-007	1.30E-007		1	1	1	1	2.78E-007	-2.28E-006	-1.72E-007	1.49E-007
13	1	5.00E-007	5.00E-007	1	7.80E-007	1.30E-007	2.60E-007	1.30E-007		1	1	1	1	2.78E-007	-2.26E-006	-1.73E-007	1.49E-007
14	1	5.00E-007	5.00E-007	1	1.04E-006	1.30E-007	2.60E-007	1.30E-007		1	1	1	1	2.78E-007	-2.26E-006	-1.73E-007	1.49E-007
15	1	5.00E-007	5.00E-007	1	1.30E-006	1.30E-007	2.60E-007	1.30E-007		1	1	1	1	2.78E-007	-2.26E-006	-1.73E-007	1.49E-007

16	0.2	5.00E-007	5.00E-007	1	2.60E-007	1.30E-007	2.60E-007	1.30E-007		0.2	3.82E-003	0.2	3.82E-003	1.64E-007	-2.35E-006	1.02E-008	4.08E-008
17	0.2	5.00E-007	5.00E-007	1	2.60E-007	1.30E-007	5.20E-007	1.30E-007		0.2	3.63E-003	0.2	3.63E-003	1.66E-007	-2.35E-006	2.69E-008	4.73E-008
18	0.2	5.00E-007	5.00E-007	1	2.60E-007	1.30E-007	7.80E-007	1.30E-007		0.2	3.88E-003	0.2	3.85E-003	1.86E-007	-2.34E-006	1.96E-008	7.52E-008
19	0.2	5.00E-007	5.00E-007	1	2.60E-007	1.30E-007	1.04E-006	1.30E-007		0.2	4.10E-003	0.2	4.05E-003	2.05E-007	-2.34E-006	1.79E-008	9.58E-008
20	0.2	5.00E-007	5.00E-007	1	2.60E-007	1.30E-007	1.30E-006	1.30E-007		0.2	3.88E-003	0.2	3.88E-003	2.21E-007	-2.34E-006	2.80E-008	9.88E-008

21	0.4	5.00E-007	5.00E-007	1	2.60E-007	1.30E-007	2.60E-007	1.30E-007		0.4	0.39	0.4	0.39	2.26E-007	-2.28E-006	-1.71E-007	1.60E-007
22	0.4	5.00E-007	5.00E-007	1	2.60E-007	1.30E-007	5.20E-007	1.30E-007		0.4	0.39	0.4	0.39	2.28E-007	-2.29E-006	-1.70E-007	1.59E-007
23	0.4	5.00E-007	5.00E-007	1	2.60E-007	1.30E-007	7.80E-007	1.30E-007		0.4	0.39	0.4	0.39	2.14E-007	-2.29E-006	-1.75E-007	1.58E-007
24	0.4	5.00E-007	5.00E-007	1	2.60E-007	1.30E-007	1.04E-006	1.30E-007		0.4	0.39	0.4	0.39	2.06E-007	-2.29E-006	-1.77E-007	1.57E-007
25	0.4	5.00E-007	5.00E-007	1	2.60E-007	1.30E-007	1.30E-006	1.30E-007		0.4	0.39	0.4	0.39	2.06E-007	-2.29E-006	-1.78E-007	1.54E-007

26	1	5.00E-007	5.00E-007	1	2.60E-007	1.30E-007	2.60E-007	1.30E-007		1	1	1	1	2.77E-007	-2.27E-006	-1.73E-007	1.48E-007
27	1	5.00E-007	5.00E-007	1	2.60E-007	1.30E-007	5.20E-007	1.30E-007		1	1	1	1	2.78E-007	-2.27E-006	-1.72E-007	1.48E-007
28	1	5.00E-007	5.00E-007	1	2.60E-007	1.30E-007	7.80E-007	1.30E-007		1	1	1	1	2.69E-007	-2.28E-006	-1.78E-007	1.51E-007
29	1	5.00E-007	5.00E-007	1	2.60E-007	1.30E-007	1.04E-006	1.30E-007		1	1	1	1	2.65E-007	-2.29E-006	-1.82E-007	1.52E-007
30	1	5.00E-007	5.00E-007	1	2.60E-007	1.30E-007	1.30E-006	1.30E-007		1	1	1	1	2.57E-007	-2.30E-006	-1.76E-007	1.42E-007

Conclusions:- 1.) The only Vdd value that gives good output swing is at 0.2 V
		2.) Varying sizes did not affect the output swing for a given Vdd.
		3.) Fall time is more than the rise time by multiple of 10.

Simulation 2.) Sweeping device Widths for PMOS load device length = 700 and NMOS length = 130nm

<-------------------------Input Data Set ------------------------------------------------------------------------->								<--------------------------------------- Output Results------------------------------------------------------------->

index	vdd	trr	trf	fanout	wp	lp	wn	ln		vmaxr	vminr	vmaxf	vminf	risetime	falltime	tplh	tphl
1	0.2	5.00E-007	5.00E-007	1	2.60E-007	7.00E-007	2.60E-007	1.30E-007		0.2	3.47E-003	0.2	3.47E-003	1.39E-007	-2.37E-006	1.86E-008	4.36E-008
2	0.2	5.00E-007	5.00E-007	1	5.20E-007	7.00E-007	2.60E-007	1.30E-007		0.2	4.59E-003	0.2	4.60E-003	1.39E-007	-2.38E-006	-9.09E-009	6.98E-008
3	0.2	5.00E-007	5.00E-007	1	7.80E-007	7.00E-007	2.60E-007	1.30E-007		0.2	6.24E-003	0.2	6.24E-003	1.35E-007	-2.38E-006	-3.93E-008	9.61E-008
4	0.2	5.00E-007	5.00E-007	1	1.04E-006	7.00E-007	2.60E-007	1.30E-007		0.2	8.04E-003	0.2	8.04E-003	1.27E-007	-2.38E-006	-6.32E-008	1.18E-007
5	0.2	5.00E-007	5.00E-007	1	1.30E-006	7.00E-007	2.60E-007	1.30E-007		0.2	9.92E-003	0.2	9.93E-003	1.26E-007	-2.38E-006	-8.31E-008	1.36E-007
6	0.2	5.00E-007	5.00E-007	1	2.60E-007	7.00E-007	2.60E-007	1.30E-007		0.2	3.47E-003	0.2	3.47E-003	1.39E-007	-2.37E-006	1.86E-008	4.36E-008
7	0.2	5.00E-007	5.00E-007	1	2.60E-007	7.00E-007	5.20E-007	1.30E-007		0.2	3.28E-003	0.2	3.28E-003	1.59E-007	-2.36E-006	3.46E-008	5.01E-008
8	0.2	5.00E-007	5.00E-007	1	2.60E-007	7.00E-007	7.80E-007	1.30E-007		0.2	3.50E-003	0.2	3.51E-003	1.71E-007	-2.36E-006	2.56E-008	7.75E-008
9	0.2	5.00E-007	5.00E-007	1	2.60E-007	7.00E-007	1.04E-006	1.30E-007		0.2	3.70E-003	0.2	3.69E-003	1.90E-007	-2.36E-006	2.40E-008	9.64E-008
10	0.2	5.00E-007	5.00E-007	1	2.60E-007	7.00E-007	1.30E-006	1.30E-007		0.2	3.54E-003	0.2	3.54E-003	2.04E-007	-2.35E-006	3.52E-008	1.00E-007

Conclusions:- 1.) There is no significant improvement in delays but the voltage swing at output seems to be better for PMOS load than NMOS over range of device sizes.